## Sheet1
ID | Priority | Title | Pre conditions | Steps | Expected Result | Actual Result | Status
1 |  | Measuring Distance
TC1.0 | High | Verify measuring Distance with the valid scenario | 1- Connect ultra sonic sensor to Atmega32. 2- Connect LCD (2*16) to Atmega32. 3- Connect Battery (with 5 volt) to the system. 4- Connect switch to the system. | 1-Locate the product in a fixed place. 2-Put the target object facing the ultrasonic sensor. 3-Make sure that the distance between the product and the target object not exceed 300 cm and not less than 2 cm. 4-Make the meauring angle of the target object not exceed 30 degree. 5-Make the Switch ON. | Distance should be successfully measured in (mm) and the reading is displayed in LCD like that: Distance (Reading) mm Velocity 000.00m/s. |  | Open
TC1.1 | High | Validate measuring Distance with to the target product when put it in x distance away from the product | 1- Connect ultra sonic sensor to Atmega32. 2- Connect LCD (2*16) to Atmega32. 3- Connect Battery (with 5 volt) to the system. 4- Connect switch to the system. | 1-Locate the product in a fixed place. 2-Put the target object facing the ultrasonic sensor. 3-Put the target object in x destance away from the product (where 2 cm <= x <= 300 cm) 4-Make the meauring angle of the target object not exceed 30 degree. 5-Make the Switch ON. | Distance should be successfully measured in (mm) and the reading is displayed in LCD like that: Distance (x) mm Velocity 000.00m/s. |  | Open
TC1.2 | High | Validate measuring Distance when the target object is 300 cm away from the product | 1- Connect ultra sonic sensor to Atmega32. 2- Connect LCD (2*16) to Atmega32. 3- Connect Battery (with 5 volt) to the system. 4- Connect switch to the system. | 1-Locate the product in a fixed place. 2-Put the target object facing the ultrasonic sensor. 3-put the target object away from the product with 300 cm exactly. 4-Make the meauring angle of the target object not exceed 30 degree. 5-Make the Switch ON. | Distance should be successfully measured in (mm) and the reading is displayed in LCD like that: Distance (Reading) mm Velocity 000.00m/s. |  | Open
TC1.3 | High | Validate measuring Distance when the target object is 2 cm away from the product | 1- Connect ultra sonic sensor to Atmega32. 2- Connect LCD (2*16) to Atmega32. 3- Connect Battery (with 5 volt) to the system. 4- Connect switch to the system. | 1-Locate the product in a fixed place. 2-Put the target object facing the ultrasonic sensor. 3-put the target object away from the product with 2 cm exactly. 4-Make the meauring angle of the target object not exceed 30 degree. 5-Make the Switch ON. | Distance should be successfully measured in (mm) and the reading is displayed in LCD like that: Distance (Reading) mm Velocity 000.00m/s. |  | Open
TC1.4 | High | Validate measuring Distance when the target object away from the product with more than 300 cm | 1- Connect ultra sonic sensor to Atmega32. 2- Connect LCD (2*16) to Atmega32. 3- Connect Battery (with 5 volt) to the system. 4- Connect switch to the system. | 1-Locate the product in a fixed place. 2-Put the target object facing the ultrasonic sensor. 3-Put the target object away from the product wih more than 300 cm. 4-Make the meauring angle of the target object not exceed 30 degree. 5-Make the Switch ON. | Distance shouldn't be measured and the LCD will appear message as shown "Undefined Object" |  | Open
TC1.5 | High | Validate measuring Distance when the target object away from the product with less than 2 cm | 1- Connect ultra sonic sensor to Atmega32. 2- Connect LCD (2*16) to Atmega32. 3- Connect Battery (with 5 volt) to the system. 4- Connect switch to the system. | 1-Locate the product in a fixed place. 2-Put the target object facing the ultrasonic sensor. 3-Put the target object away from the product wih less than 2 cm. 4-Make the meauring angle of the target object not exceed 30 degree. 5-Make the Switch ON. | Distance shouldn't be measured and the LCD will appear message as shown "Undefined Object" |  | Open
TC1.6 | High | Validate measuring distance when the target object is moving to check if the reading is updating on time | 1- Connect ultra sonic sensor to Atmega32. 2- Connect LCD (2*16) to Atmega32. 3- Connect Battery (with 5 volt) to the system. 4- Connect switch to the system. | 1-Locate the product in a fixed place. 2-Put the target object facing the ultrasonic sensor. 3-Make sure that the distance between the product and the target object not exceed 300 cm and not less than 2 cm. 4-Make the meauring angle of the target object not exceed 30 degree. 5-Make the Switch ON. 6-Make tha target Object moving within the range described in steps 3 and 4. | Distance should be measured and the reading updated continusly on LCD. |  | Open
TC1.7 | High | Validate measuring distance when the product is put in a movable place. | 1- Connect ultra sonic sensor to Atmega32. 2- Connect LCD (2*16) to Atmega32. 3- Connect Battery (with 5 volt) to the system. 4- Connect switch to the system. | 1-Locate the product in a movable place. 2-Put the target object facing the ultrasonic sensor. 3-Make sure that the distance between the product and the target object not exceed 300 cm and not less than 2 cm. 4-Make the meauring angle of the target object not exceed 30 degree. 5-Make the Switch ON. | Distance should be measured and the reading updated continusly as long as the distance between the object and product not exceed 300cm and the measuring angle to object not exceed 30 degree. |  | Open
TC1.8 | High | Validate measuring distance when there is barrier between the product and the target object | 1- Connect ultra sonic sensor to Atmega32. 2- Connect LCD (2*16) to Atmega32. 3- Connect Battery (with 5 volt) to the system. 4- Connect switch to the system. | 1-Locate the product in a fixed place. 2-Put the target object facing the ultrasonic sensor. 3-Make sure that the distance between the product and the target object not exceed 300 cm and not less than 2 cm. 4-Make the meauring angle of the target object not exceed30 degree. 5-Put barrier between the object and the product. 6-Make the Switch ON. | Distance shouldn't be measured and the LCD will appear message as shown "Undefined Object" |  | Open
TC1.9 | High | Validate measuring distance when the measuring angle of the targer object equals to 30 degree | 1- Connect ultra sonic sensor to Atmega32. 2- Connect LCD (2*16) to Atmega32. 3- Connect Battery (with 5 volt) to the system. 4- Connect switch to the system. | 1-Locate the product in a fixed place. 2-Put the target object facing the ultrasonic sensor. 3-Make sure that the distance between the product and the target object not exceed 300 cm and not less than 2 cm. 4-Make the meauring angle of the target object equals 30 degree. 5-Make the Switch ON. | Distance should be successfully measured in (mm) and the reading is displayed in LCD like that: Distance (Reading) mm Velocity 000.00m/s. |  | Open
TC1.10 | High | Validate measuring distance when the measuring angle of the targer object exceed 30 degree | 1- Connect ultra sonic sensor to Atmega32. 2- Connect LCD (2*16) to Atmega32. 3- Connect Battery (with 5 volt) to the system. 4- Connect switch to the system. | 1-Locate the product in a fixed place. 2-Put the target object facing the ultrasonic sensor. 3-Make sure that the distance between the product and the target object not exceed 300 cm and not less than 2 cm. 4-Make the meauring angle of the target object more than 30 degree. 5-Make the Switch ON. | Distance shouldn't be measured and the LCD will appear message as shown "Undefined Object" |  | Open
TC1.11 | High | Validate measuring distance when the target object not facing the product | 1- Connect ultra sonic sensor to Atmega32. 2- Connect LCD (2*16) to Atmega32. 3- Connect Battery (with 5 volt) to the system. 4- Connect switch to the system. | 1-Locate the product in a fixed place. 2-Put the target object not facing the ultrasonic sensor. 3-Make sure that the distance between the product and the target object not exceed 300 cm and not less than 2 cm. 4-Make the meauring angle of the target object not exceed 30 degree. 5-Make the Switch ON. | A wrong distance value should be displayed on LCD. |  | Open
TC1.12 | High | Validate measuring distance when the target object is too small | 1- Connect ultra sonic sensor to Atmega32. 2- Connect LCD (2*16) to Atmega32. 3- Connect Battery (with 5 volt) to the system. 4- Connect switch to the system. | 1-Locate the product in a fixed place. 2-Put the target object (which is too small) facing the ultrasonic sensor. 3-Make sure that the distance between the product and the target object not exceed 300 cm and not less than 2 cm. 4-Make the meauring angle of the target object not exceed 30 degree. 5-Make the Switch ON. | Distance shouldn't be measured and the LCD will appear message as shown "Undefined Object" |  | Open
TC1.13 | High | Validate measuring distance when the target object is too soft | 1- Connect ultra sonic sensor to Atmega32. 2- Connect LCD (2*16) to Atmega32. 3- Connect Battery (with 5 volt) to the system. 4- Connect switch to the system. | 1-Locate the product in a fixed place. 2-Put the target object (which is too soft) facing the ultrasonic sensor. 3-Make sure that the distance between the product and the target object not exceed 300 cm and not less than 2 cm. 4-Make the meauring angle of the target object not exceed 30 degree. 5-Make the Switch ON. | Distance shouldn't be measured and the LCD will appear message as shown "Undefined Object" |  | Open
2 |  | Mesuring Velocity
TC2.0 | High | Verify measuring Velocity with the valid scenario | 1- Connect ultra sonic sensor to Atmega32. 2- Connect LCD (2*16) to Atmega32. 3- Connect Battery (with 5 volt) to the system. 4- Connect switch to the system. | 1-Locate the product in a fixed place. 2-Put the target object facing the ultrasonic sensor. 3-Make sure that the distance between the product and the target object not exceed 300 cm and not less than 2 cm. 4-Make the meauring angle of the target object not exceed 30 degree. 6-Make sure that the object is moving. 5-Make the Switch ON. | Velocity should be successfully measured in (m/s) and the reading is displayed in LCD like that: Distance (Reading) mm Velocity (Reading) m/s. |  | Open
TC2.1 | High | Verify measuring Velocity when the object isn't moving | 1- Connect ultra sonic sensor to Atmega32. 2- Connect LCD (2*16) to Atmega32. 3- Connect Battery (with 5 volt) to the system. 4- Connect switch to the system. | 1-Locate the product in a fixed place. 2-Put the target object facing the ultrasonic sensor. 3-Make sure that the distance between the product and the target object not exceed 300 cm and not less than 2 cm. 4-Make the meauring angle of the target object not exceed 30 degree. 5-Make sure that the object isn't moving. 6-Make the Switch ON. | Velocity should be equal zero (m/s) and the reading is displayed in LCD like that: Distance (Reading) mm Velocity (000.00) m/s. |  | Open
TC2.2 | High | Validate measuring Velocity to object moving with constant speed (x) m/s | 1- Connect ultra sonic sensor to Atmega32. 2- Connect LCD (2*16) to Atmega32. 3- Connect Battery (with 5 volt) to the system. 4- Connect switch to the system. | 1-Locate the product in a fixed place. 2-Put the target object facing the ultrasonic sensor. 3-Make sure that the distance between the product and the target object not exceed 300 cm and not less than 2 cm. 4-Make the meauring angle of the target object not exceed 30 degree. 5-Make the object moving with constant speed (x) m/s. 6-Make the Switch ON. | Velocity should be successfully measured in (m/s) and the reading is displayed on LCD and not changed like that: Distance (Reading) mm Velocity (x) m/s. |  | Open
TC2.3 | High | Validate measuring Velocity when the target object is 300 cm away from the product | 1- Connect ultra sonic sensor to Atmega32. 2- Connect LCD (2*16) to Atmega32. 3- Connect Battery (with 5 volt) to the system. 4- Connect switch to the system. | 1-Locate the product in a fixed place. 2-Put the target object facing the ultrasonic sensor. 3-put the target object away from the product with 300 cm exactly. 4-Make the meauring angle of the target object not exceed 30 degree. 5-Make sure that the object is moving. 6-Make the Switch ON. | Velocity should be successfully measured in (m/s) and the reading is displayed in LCDand updated as long as object moving like that: Distance (Reading) mm Velocity (Reading) m/s. |  | Open
TC2.4 | High | Validate measuring Velocity when the target object is 2 cm away from the product | 1- Connect ultra sonic sensor to Atmega32. 2- Connect LCD (2*16) to Atmega32. 3- Connect Battery (with 5 volt) to the system. 4- Connect switch to the system. | 1-Locate the product in a fixed place. 2-Put the target object facing the ultrasonic sensor. 3-put the target object away from the product with 2 cm exactly. 4-Make the meauring angle of the target object not exceed 30 degree. 5-Make sure that the object is moving. 6-Make the Switch ON. | Velocity should be successfully measured in (m/s) and the reading is displayed in LCDand updated as long as object moving like that: Distance (Reading) mm Velocity (Reading) m/s. |  | Open
TC2.5 | High | Validate measuring Velocity when the target object away from the product with more than 300 cm | 1- Connect ultra sonic sensor to Atmega32. 2- Connect LCD (2*16) to Atmega32. 3- Connect Battery (with 5 volt) to the system. 4- Connect switch to the system. | 1-Locate the product in a fixed place. 2-Put the target object facing the ultrasonic sensor. 3-Put the target object away from the product wih more than 300 cm. 4-Make the meauring angle of the target object not exceed 30 degree. 5-Make sure that the object is moving. 6-Make the Switch ON. | Velocity shouldn't be measured and the LCD will appear message as shown "Undefined Object" |  | Open
TC2.6 | High | Validate measuring Velocity when the target object away from the product with less than 2 cm | 1- Connect ultra sonic sensor to Atmega32. 2- Connect LCD (2*16) to Atmega32. 3- Connect Battery (with 5 volt) to the system. 4- Connect switch to the system. | 1-Locate the product in a fixed place. 2-Put the target object facing the ultrasonic sensor. 3-Put the target object away from the product wih less than 2 cm. 4-Make the meauring angle of the target object not exceed 30 degree. 5-Make sure that the object is moving. 6-Make the Switch ON. | Distance shouldn't be measured and the LCD will appear message as shown "Undefined Object" |  | Open
TC2.7 | High | Validate measuring Velocity when the product is put in a movable place. | 1- Connect ultra sonic sensor to Atmega32. 2- Connect LCD (2*16) to Atmega32. 3- Connect Battery (with 5 volt) to the system. 4- Connect switch to the system. | 1-Locate the product in a movable place. 2-Put the target object facing the ultrasonic sensor. 3-Make sure that the distance between the product and the target object not exceed 300 cm and not less than 2 cm. 4-Make the meauring angle of the target object not exceed 30 degree. 5-Make the Switch ON. | Velocity should be measured and the reading updated continusly as long as the object is within the range described in the steps. and the reading is displayed in LCDand updated as long as object moving like that: Distance (Reading) mm Velocity (Reading) m/s. |  | Open
TC2.8 | High | Validate measuring Velocity when there is a barrier between the product and the target object | 1- Connect ultra sonic sensor to Atmega32. 2- Connect LCD (2*16) to Atmega32. 3- Connect Battery (with 5 volt) to the system. 4- Connect switch to the system. | 1-Locate the product in a fixed place. 2-Put the target object facing the ultrasonic sensor. 3-Make sure that the distance between the product and the target object not exceed 300 cm and not less than 2 cm. 4-Make the meauring angle of the target object not exceed30 degree. 5-Put barrier between the object and the product. 6-Make sure that the object is moving. 7-Make the Switch ON. | Velocity shouldn't be measured and the LCD will appear message as shown "Undefined Object" |  | Open
TC2.9 | High | Validate measuring Velocity when the measuring angle of the moving object equals to 30 degree | 1- Connect ultra sonic sensor to Atmega32. 2- Connect LCD (2*16) to Atmega32. 3- Connect Battery (with 5 volt) to the system. 4- Connect switch to the system. | 1-Locate the product in a fixed place. 2-Put the target object facing the ultrasonic sensor. 3-Make sure that the distance between the product and the target object not exceed 300 cm and not less than 2 cm. 4-Make the meauring angle of the moving object equals 30 degree. 5-Make the Switch ON. | Velocity should be measured and the reading updated continusly as long as the object is within the range described in the steps. and the reading is displayed in LCDand updated as long as object moving like that: Distance (Reading) mm Velocity (Reading) m/s. |  | Open
TC2.10 | High | Validate measuring Velocity when the measuring angle of the target object exceed 30 degree | 1- Connect ultra sonic sensor to Atmega32. 2- Connect LCD (2*16) to Atmega32. 3- Connect Battery (with 5 volt) to the system. 4- Connect switch to the system. | 1-Locate the product in a fixed place. 2-Put the target object facing the ultrasonic sensor. 3-Make sure that the distance between the product and the target object not exceed 300 cm and not less than 2 cm. 4-Make the meauring angle of the target object more than 30 degree. 5-Make the Switch ON. | Velocity shouldn't be measured and the LCD will appear message as shown "Undefined Object" |  | Open
TC2.11 | High | Validate measuring Velocity when the target object not facing the product | 1- Connect ultra sonic sensor to Atmega32. 2- Connect LCD (2*16) to Atmega32. 3- Connect Battery (with 5 volt) to the system. 4- Connect switch to the system. | 1-Locate the product in a fixed place. 2-Put the target object not facing the ultrasonic sensor. 3-Make sure that the distance between the product and the target object not exceed 300 cm and not less than 2 cm. 4-Make the meauring angle of the target object not exceed 30 degree. 5-make sure that the object is moving. 6-Make the Switch ON. | A wrong Velocity value should be displayed on LCD. |  | Open
TC2.12 | High | Validate measuring Velocity when the target object is too small | 1- Connect ultra sonic sensor to Atmega32. 2- Connect LCD (2*16) to Atmega32. 3- Connect Battery (with 5 volt) to the system. 4- Connect switch to the system. | 1-Locate the product in a fixed place. 2-Put the target object (which is too small) facing the ultrasonic sensor. 3-Make sure that the distance between the product and the target object not exceed 300 cm and not less than 2 cm. 4-Make the meauring angle of the target object not exceed 30 degree. 5-make sure that the object is moving. 6-Make the Switch ON. | Velocity shouldn't be measured and the LCD will appear message as shown "Undefined Object" |  | Open
TC2.13 | High | Validate measuring Velocity when the target object is too soft | 1- Connect ultra sonic sensor to Atmega32. 2- Connect LCD (2*16) to Atmega32. 3- Connect Battery (with 5 volt) to the system. 4- Connect switch to the system. | 1-Locate the product in a fixed place. 2-Put the target object (which is too soft) facing the ultrasonic sensor. 3-Make sure that the distance between the product and the target object not exceed 300 cm and not less than 2 cm. 4-Make the meauring angle of the target object not exceed 30 degree. 5-make sure that the object is moving. 6-Make the Switch ON. | Distance shouldn't be measured and the LCD will appear message as shown "Undefined Object" |  | Open
3 |  | Displaying on LCD
TC3.0 | High | Validate displaying measures of distance and velocity on LCD | 1- Connect ultra sonic sensor to Atmega32. 2- Connect LCD (2*16) to Atmega32. 3- Connect Battery (with 5 volt) to the system. 4- Connect switch to the system. | 1-Locate the product in a fixed place. 2-Put the target object facing the ultrasonic sensor. 3-Make sure that the distance between the product and the target object not exceed 300 cm and not less than 2 cm. 4-Make the meauring angle of the target object not exceed 30 degree. 6-Make sure that the object is moving. 5-Make the Switch ON. | The readings are displayed in LCD like that: Distance (Reading) mm Velocity (Reading) m/s. and updated as long as the object moving within the accepted area to the product as mentioned in steps. |  | Open
TC3.1 | High | Validate displaying measures of distance and velocity on LCD when the object is fixed | 1- Connect ultra sonic sensor to Atmega32. 2- Connect LCD (2*16) to Atmega32. 3- Connect Battery (with 5 volt) to the system. 4- Connect switch to the system. | 1-Locate the product in a fixed place. 2-Put the target object facing the ultrasonic sensor. 3-Make sure that the distance between the product and the target object not exceed 300 cm and not less than 2 cm. 4-Make the meauring angle of the target object not exceed 30 degree. 5-Make sure that the object isn't moving. 6-Make the Switch ON. | the readings is displayed in LCD like that: Distance (Reading) mm Velocity (000.00) m/s. |  | Open
TC3.2 | High | Validate displaying measures of distance and velocity on LCD when the object is away from the product with 300 cm | 1- Connect ultra sonic sensor to Atmega32. 2- Connect LCD (2*16) to Atmega32. 3- Connect Battery (with 5 volt) to the system. 4- Connect switch to the system. | 1-Locate the product in a fixed place. 2-Put the target object facing the ultrasonic sensor. 3-put the target object away from the product with 300 cm exactly. 4-Make the meauring angle of the target object not exceed 30 degree. 5-Make sure that the object is moving. 6-Make the Switch ON. | The readings are displayed in LCD like that: Distance (Reading) mm Velocity (Reading) m/s. and updated as long as the object moving within the accepted area to the product as mentioned in steps. |  | Open
TC3.3 | High | Validate displaying measures of distance and velocity on LCD when the object is away from the product with 2 cm | 1- Connect ultra sonic sensor to Atmega32. 2- Connect LCD (2*16) to Atmega32. 3- Connect Battery (with 5 volt) to the system. 4- Connect switch to the system. | 1-Locate the product in a fixed place. 2-Put the target object facing the ultrasonic sensor. 3-put the target object away from the product with 2 cm exactly. 4-Make the meauring angle of the target object not exceed 30 degree. 5-Make sure that the object is moving. 6-Make the Switch ON. | The readings are displayed in LCD like that: Distance (Reading) mm Velocity (Reading) m/s. and updated as long as the object moving within the accepted area to the product as mentioned in steps. |  | Open
TC3.4 | High | Validate displaying measures of distance and velocity on LCD when the object is away from the product with more than 300 cm | 1- Connect ultra sonic sensor to Atmega32. 2- Connect LCD (2*16) to Atmega32. 3- Connect Battery (with 5 volt) to the system. 4- Connect switch to the system. | 1-Locate the product in a fixed place. 2-Put the target object facing the ultrasonic sensor. 3-Put the target object away from the product wih more than 300 cm. 4-Make the meauring angle of the target object not exceed 30 degree. 5-Make sure that the object is moving. 6-Make the Switch ON. | the LCD should appear message as shown "Undefined Object" |  | Open
TC3.5 | High | Validate displaying measures of distance and velocity on LCD when the object is away from the product with less than 2 cm | 1- Connect ultra sonic sensor to Atmega32. 2- Connect LCD (2*16) to Atmega32. 3- Connect Battery (with 5 volt) to the system. 4- Connect switch to the system. | 1-Locate the product in a fixed place. 2-Put the target object facing the ultrasonic sensor. 3-Put the target object away from the product wih less than 2 cm. 4-Make the meauring angle of the target object not exceed 30 degree. 5-Make sure that the object is moving. 6-Make the Switch ON. | the LCD should appear message as shown "Undefined Object" |  | Open
TC3.6 | High | Validate displaying measures of distance and velocity on LCD when the product is put in a movable place. | 1- Connect ultra sonic sensor to Atmega32. 2- Connect LCD (2*16) to Atmega32. 3- Connect Battery (with 5 volt) to the system. 4- Connect switch to the system. | 1-Locate the product in a movable place. 2-Put the target object facing the ultrasonic sensor. 3-Make sure that the distance between the product and the target object not exceed 300 cm and not less than 2 cm. 4-Make the meauring angle of the target object not exceed 30 degree. 5-Make the Switch ON. | The readings are displayed in LCD like that: Distance (Reading) mm Velocity (Reading) m/s. and updated as long as the object moving within the accepted area to the product as mentioned in steps. |  | Open
TC3.7 | High | Validate displaying measures of distance and velocity on LCD when there is a barrier between the product and the target object | 1- Connect ultra sonic sensor to Atmega32. 2- Connect LCD (2*16) to Atmega32. 3- Connect Battery (with 5 volt) to the system. 4- Connect switch to the system. | 1-Locate the product in a fixed place. 2-Put the target object facing the ultrasonic sensor. 3-Make sure that the distance between the product and the target object not exceed 300 cm and not less than 2 cm. 4-Make the meauring angle of the target object not exceed30 degree. 5-Put barrier between the object and the product. 6-Make sure that the object is moving. 7-Make the Switch ON. | the LCD should appear message as shown "Undefined Object" |  | Open
TC3.8 | High | Validate displaying measures of distance and velocity on LCD when the measuring angle of the moving object equals to 30 degree | 1- Connect ultra sonic sensor to Atmega32. 2- Connect LCD (2*16) to Atmega32. 3- Connect Battery (with 5 volt) to the system. 4- Connect switch to the system. | 1-Locate the product in a fixed place. 2-Put the target object facing the ultrasonic sensor. 3-Make sure that the distance between the product and the target object not exceed 300 cm and not less than 2 cm. 4-Make the meauring angle of the moving object equals 30 degree. 5-Make the Switch ON. | The readings are displayed in LCD like that: Distance (Reading) mm Velocity (Reading) m/s. and updated as long as the object moving within the accepted area to the product as mentioned in steps. |  | Open
TC3.9 | High | Validate displaying measures of distance and velocity on LCD when the measuring angle of the target object exceed 30 degree | 1- Connect ultra sonic sensor to Atmega32. 2- Connect LCD (2*16) to Atmega32. 3- Connect Battery (with 5 volt) to the system. 4- Connect switch to the system. | 1-Locate the product in a fixed place. 2-Put the target object facing the ultrasonic sensor. 3-Make sure that the distance between the product and the target object not exceed 300 cm and not less than 2 cm. 4-Make the meauring angle of the target object more than 30 degree. 5-Make the Switch ON. | the LCD should appear message as shown "Undefined Object" |  | Open
TC3.10 | High | Validate displaying measures of distance and velocity on LCD when the target object not facing the product | 1- Connect ultra sonic sensor to Atmega32. 2- Connect LCD (2*16) to Atmega32. 3- Connect Battery (with 5 volt) to the system. 4- Connect switch to the system. | 1-Locate the product in a fixed place. 2-Put the target object not facing the ultrasonic sensor. 3-Make sure that the distance between the product and the target object not exceed 300 cm and not less than 2 cm. 4-Make the meauring angle of the target object not exceed 30 degree. 5-make sure that the object is moving. 6-Make the Switch ON. | The readings are displayed in LCD like that: Distance (Reading) mm Velocity (Reading) m/s. and updated as long as the object moving within the accepted area to the product as mentioned in steps. |  | Open
TC3.11 | High | Validate displaying measures of distance and velocity on LCD when the target object is too small | 1- Connect ultra sonic sensor to Atmega32. 2- Connect LCD (2*16) to Atmega32. 3- Connect Battery (with 5 volt) to the system. 4- Connect switch to the system. | 1-Locate the product in a fixed place. 2-Put the target object (which is too small) facing the ultrasonic sensor. 3-Make sure that the distance between the product and the target object not exceed 300 cm and not less than 2 cm. 4-Make the meauring angle of the target object not exceed 30 degree. 5-make sure that the object is moving. 6-Make the Switch ON. | the LCD should appear message as shown "Undefined Object" |  | Open
TC3.12 | High | Validate displaying measures of distance and velocity on LCD when the target object is too soft | 1- Connect ultra sonic sensor to Atmega32. 2- Connect LCD (2*16) to Atmega32. 3- Connect Battery (with 5 volt) to the system. 4- Connect switch to the system. | 1-Locate the product in a fixed place. 2-Put the target object (which is too soft) facing the ultrasonic sensor. 3-Make sure that the distance between the product and the target object not exceed 300 cm and not less than 2 cm. 4-Make the meauring angle of the target object not exceed 30 degree. 5-make sure that the object is moving. 6-Make the Switch ON. | the LCD should appear message as shown "Undefined Object" |  | Open
4 |  | Validate Hardware
TC4.0 | High | Validate connection of LCD to Atmega32 when make orderusing Atmega to light all leds in LCD | 1- LCD 2*16 is available. 2- Atmega 32 is available. 3- 5 volt battary. | 1- Connect pin VSS in LCD to ground. 2- Connect pin VCC in LCD to 5V battery. 3- Connect pin VEE in LCD to Resistance 10K then the other leg of the resistance to the ground. 4- Connect RS pin in LCD to PC0 in ATmega32. 5- Connect RW pin in LCD to PC1 in ATmega32. 6- Connect E pin in LCD to PC2 in ATmega32. 7- Connect PD0 in LCD to pin PB0 in Atmega32. 8- Connect PD1 in LCD to pin PB1 in Atmega32. 9- Connect PD2 in LCD to pin PB2 in Atmega32. 10- Connect PD3 in LCD to pin PB3 in Atmega32. 11- Connect PD4 in LCD to pin PB4 in Atmega32. 12- Connect PD5 in LCD to pin PB5 in Atmega32. 13- Connect PD6 in LCD to pin PB6 in Atmega32. 14- Connect PD7 in LCD to pin PB7 in Atmega32. 15- Connect VCC in Atmega32 to 5Volt battarey. 16- Connect GND pin in Atmega32 to Ground. 17- make code with software to light all Leds of the LCD. | All leds in LCD should be lighten. |  | Open
TC4.1 | High | Validate connection of Ultra sonic to Atmega32 and the LCD when make order using Atmega to Measure the distance | 1- LCD 2*16 is available. 2- Atmega 32 is available. 3- 5 volt battary. | 1- Connect pin VSS in LCD to ground. 2- Connect pin VCC in LCD to 5V battery. 3- Connect pin VEE in LCD to Resistance 10K then the other leg of the resistance to the ground. 4- Connect RS pin in LCD to PC0 in ATmega32. 5- Connect RW pin in LCD to PC1 in ATmega32. 6- Connect E pin in LCD to PC2 in ATmega32. 7- Connect PD0 in LCD to pin PB0 in Atmega32. 8- Connect PD1 in LCD to pin PB1 in Atmega32. 9- Connect PD2 in LCD to pin PB2 in Atmega32. 10- Connect PD3 in LCD to pin PB3 in Atmega32. 11- Connect PD4 in LCD to pin PB4 in Atmega32. 12- Connect PD5 in LCD to pin PB5 in Atmega32. 13- Connect PD6 in LCD to pin PB6 in Atmega32. 14- Connect PD7 in LCD to pin PB7 in Atmega32. 15- Connect VCC in Atmega32 to 5Volt battarey. 16- Connect GND pin in Atmega32 to Ground. 17- Connect treg pin in ultrasonic to PA0 in Atmega32. 18- Connect echo pin in ultrasonic to PD6 in Atmega32. 19- Connect VCC pin in ultrasonic to 5 volt. 20- Connect GND pin in ultrasonic to Ground. 21- make code with software to test the sensor by displaying reading of distance in LCD. 22- make an object facing the ultrasonic with less than 300cm and more than 2 cm. | the readings should be displayed in LCD |  | Open
4 |  | Validate Software
TC4.0 | High | Validate configuration of echo and trig pins in Ultrasonic sensor | 1- LCD 2*16 is available. 2- Atmega 32 is available. 3- 5 volt battary. | 1- Connect pin VSS in LCD to ground. 2- Connect pin VCC in LCD to 5V battery. 3- Connect pin VEE in LCD to Resistance 10K then the other leg of the resistance to the ground. 4- Connect RS pin in LCD to PC0 in ATmega32. 5- Connect RW pin in LCD to PC1 in ATmega32. 6- Connect E pin in LCD to PC2 in ATmega32. 7- Connect PD0 in LCD to pin PB0 in Atmega32. 8- Connect PD1 in LCD to pin PB1 in Atmega32. 9- Connect PD2 in LCD to pin PB2 in Atmega32. 10- Connect PD3 in LCD to pin PB3 in Atmega32. 11- Connect PD4 in LCD to pin PB4 in Atmega32. 12- Connect PD5 in LCD to pin PB5 in Atmega32. 13- Connect PD6 in LCD to pin PB6 in Atmega32. 14- Connect PD7 in LCD to pin PB7 in Atmega32. 15- Connect VCC in Atmega32 to 5Volt battarey. 16- Connect GND pin in Atmega32 to Ground. 17- Connect treg pin in ultrasonic to PA0 in Atmega32. 18- Connect echo pin in ultrasonic to PD6 in Atmega32. 19- Connect VCC pin in ultrasonic to 5 volt. 20- Connect GND pin in ultrasonic to Ground. 21- Configure echo pin in ultrasonic as input pin. 22- Configure trig pin in ultrasonic as output pin. 23- make code with software to test the sensor by displaying reading of distance in LCD. 22- make an object facing the ultrasonic with less than 300cm and more than 2 cm. | the readings should be displayed in LCD |  | Open
TC4.0 | High | Validate configuration of echo and trig pins in Ultrasonic sensor | 1- LCD 2*16 is available. 2- Atmega 32 is available. 3- 5 volt battary. | 1- Connect pin VSS in LCD to ground. 2- Connect pin VCC in LCD to 5V battery. 3- Connect pin VEE in LCD to Resistance 10K then the other leg of the resistance to the ground. 4- Connect RS pin in LCD to PC0 in ATmega32. 5- Connect RW pin in LCD to PC1 in ATmega32. 6- Connect E pin in LCD to PC2 in ATmega32. 7- Connect PD0 in LCD to pin PB0 in Atmega32. 8- Connect PD1 in LCD to pin PB1 in Atmega32. 9- Connect PD2 in LCD to pin PB2 in Atmega32. 10- Connect PD3 in LCD to pin PB3 in Atmega32. 11- Connect PD4 in LCD to pin PB4 in Atmega32. 12- Connect PD5 in LCD to pin PB5 in Atmega32. 13- Connect PD6 in LCD to pin PB6 in Atmega32. 14- Connect PD7 in LCD to pin PB7 in Atmega32. 15- Connect VCC in Atmega32 to 5Volt battarey. 16- Connect GND pin in Atmega32 to Ground. 17- Connect treg pin in ultrasonic to PA0 in Atmega32. 18- Connect echo pin in ultrasonic to PD6 in Atmega32. 19- Connect VCC pin in ultrasonic to 5 volt. 20- Connect GND pin in ultrasonic to Ground. 21- Configure echo pin in ultrasonic as output pin. 22- Configure trig pin in ultrasonic as input pin. 23- make code with software to test the sensor by displaying reading of distance in LCD. 24- make an object facing the ultrasonic with less than 300cm and more than 2 cm. | No reading displayed in LCD. |  | Open