## Sheet1
ID | Priority | Title | Pre conditions | Steps | Expected Result | Actual Result | Status
1 |  | Measuring Distance
TC1.0 | High | Verify measuring Distance when the target object is in the acceptance range to the Ultrasonic | 1- LCD (2*16)connected to Atmega32 correctly. 2- Ultra sonic connected to Atmega32 correctly. 3- 5 Volt Battery connected to Atmega32 and LCD. 4- Switch connected to the system. | 1-Locate the product in a fixed place. 2-Put the target object facing the ultrasonic sensor. 3-Make sure that the distance between the product and the target object not exceed 300 cm and not less than 2 cm. 4-Make the meauring angle of the target object not exceed 30 degree. 5-Make the Switch ON. | Distance should be successfully measured in (mm) and the reading is displayed in LCD like that: Distance (Reading) mm Velocity 000.00m/s. |  | Open
TC1.1 | High | Validate measuring Distance when the target object is 300 cm away from the product | 1- LCD (2*16)connected to Atmega32 correctly. 2- Ultra sonic connected to Atmega32 correctly. 3- 5 Volt Battery connected to Atmega32 and LCD. 4- Switch connected to the system. | 1-Locate the product in a fixed place. 2-Put the target object facing the ultrasonic sensor. 3-put the target object away from the product with 300 cm exactly. 4-Make the meauring angle of the target object not exceed 30 degree. 5-Make the Switch ON. | Distance should be successfully measured in (mm) and the reading is displayed in LCD like that: Distance (Reading) mm Velocity 000.00m/s. |  | Open
TC1.2 | High | Validate measuring Distance when the target object is 2 cm away from the product | 1- LCD (2*16)connected to Atmega32 correctly. 2- Ultra sonic connected to Atmega32 correctly. 3- 5 Volt Battery connected to Atmega32 and LCD. 4- Switch connected to the system. | 1-Locate the product in a fixed place. 2-Put the target object facing the ultrasonic sensor. 3-put the target object away from the product with 2 cm exactly. 4-Make the meauring angle of the target object not exceed 30 degree. 5-Make the Switch ON. | Distance should be successfully measured in (mm) and the reading is displayed in LCD like that: Distance (Reading) mm Velocity 000.00m/s. |  | Open
TC1.3 | High | Validate measuring Distance when the target object away from the product with more than 300 cm | 1- LCD (2*16)connected to Atmega32 correctly. 2- Ultra sonic connected to Atmega32 correctly. 3- 5 Volt Battery connected to Atmega32 and LCD. 4- Switch connected to the system. | 1-Locate the product in a fixed place. 2-Put the target object facing the ultrasonic sensor. 3-Put the target object away from the product wih more than 300 cm. 4-Make the meauring angle of the target object not exceed 30 degree. 5-Make the Switch ON. | Distance shouldn't be measured and the LCD will appear message as shown "Undefined Object" |  | Open
TC1.4 | High | Validate measuring Distance when the target object away from the product with less than 2 cm | 1- LCD (2*16)connected to Atmega32 correctly. 2- Ultra sonic connected to Atmega32 correctly. 3- 5 Volt Battery connected to Atmega32 and LCD. 4- Switch connected to the system. | 1-Locate the product in a fixed place. 2-Put the target object facing the ultrasonic sensor. 3-Put the target object away from the product wih less than 2 cm. 4-Make the meauring angle of the target object not exceed 30 degree. 5-Make the Switch ON. | Distance shouldn't be measured and the LCD will appear message as shown "Undefined Object" |  | Open
TC1.5 | High | Validate measuring distance when the target object is moving to check if the reading is updating on time | 1- LCD (2*16)connected to Atmega32 correctly. 2- Ultra sonic connected to Atmega32 correctly. 3- 5 Volt Battery connected to Atmega32 and LCD. 4- Switch connected to the system. | 1-Locate the product in a fixed place. 2-Put the target object facing the ultrasonic sensor. 3-Make sure that the distance between the product and the target object not exceed 300 cm and not less than 2 cm. 4-Make the meauring angle of the target object not exceed 30 degree. 5-Make the Switch ON. 6-Make tha target Object moving within the range described in steps 3 and 4. | Distance should be measured and the reading updated continusly on LCD. |  | Open
TC1.6 | High | Validate measuring distance when the product is put in a movable place. | 1- LCD (2*16)connected to Atmega32 correctly. 2- Ultra sonic connected to Atmega32 correctly. 3- 5 Volt Battery connected to Atmega32 and LCD. 4- Switch connected to the system. | 1-Locate the product in a movable place. 2-Put the target object facing the ultrasonic sensor. 3-Make sure that the distance between the product and the target object not exceed 300 cm and not less than 2 cm. 4-Make the meauring angle of the target object not exceed 30 degree. 5-Make the Switch ON. | Distance should be measured and the reading updated continusly as long as the distance between the object and product not exceed 300cm and the measuring angle to object not exceed 30 degree. |  | Open
TC1.7 | High | Validate measuring distance when there is barrier between the product and the target object | 1- LCD (2*16)connected to Atmega32 correctly. 2- Ultra sonic connected to Atmega32 correctly. 3- 5 Volt Battery connected to Atmega32 and LCD. 4- Switch connected to the system. | 1-Locate the product in a fixed place. 2-Put the target object facing the ultrasonic sensor. 3-Make sure that the distance between the product and the target object not exceed 300 cm and not less than 2 cm. 4-Make the meauring angle of the target object not exceed30 degree. 5-Put barrier between the object and the product. 6-Make the Switch ON. | Distance shouldn't be measured and the LCD will appear message as shown "Undefined Object" |  | Open
TC1.8 | High | Validate measuring distance when the measuring angle of the targer object equals to 30 degree | 1- LCD (2*16)connected to Atmega32 correctly. 2- Ultra sonic connected to Atmega32 correctly. 3- 5 Volt Battery connected to Atmega32 and LCD. 4- Switch connected to the system. | 1-Locate the product in a fixed place. 2-Put the target object facing the ultrasonic sensor. 3-Make sure that the distance between the product and the target object not exceed 300 cm and not less than 2 cm. 4-Make the meauring angle of the target object equals 30 degree. 5-Make the Switch ON. | Distance should be successfully measured in (mm) and the reading is displayed in LCD like that: Distance (Reading) mm Velocity 000.00m/s. |  | Open
TC1.9 | High | Validate measuring distance when the measuring angle of the targer object exceed 30 degree | 1- LCD (2*16)connected to Atmega32 correctly. 2- Ultra sonic connected to Atmega32 correctly. 3- 5 Volt Battery connected to Atmega32 and LCD. 4- Switch connected to the system. | 1-Locate the product in a fixed place. 2-Put the target object facing the ultrasonic sensor. 3-Make sure that the distance between the product and the target object not exceed 300 cm and not less than 2 cm. 4-Make the meauring angle of the target object more than 30 degree. 5-Make the Switch ON. | Distance shouldn't be measured and the LCD will appear message as shown "Undefined Object" |  | Open
TC1.10 | High | Validate measuring distance when the target object not facing the product | 1- LCD (2*16)connected to Atmega32 correctly. 2- Ultra sonic connected to Atmega32 correctly. 3- 5 Volt Battery connected to Atmega32 and LCD. 4- Switch connected to the system. | 1-Locate the product in a fixed place. 2-Put the target object not facing the ultrasonic sensor. 3-Make sure that the distance between the product and the target object not exceed 300 cm and not less than 2 cm. 4-Make the meauring angle of the target object not exceed 30 degree. 5-Make the Switch ON. | A wrong distance value should be displayed on LCD. |  | Open
TC1.11 | High | Validate measuring distance when the target object is too small | 1- LCD (2*16)connected to Atmega32 correctly. 2- Ultra sonic connected to Atmega32 correctly. 3- 5 Volt Battery connected to Atmega32 and LCD. 4- Switch connected to the system. | 1-Locate the product in a fixed place. 2-Put the target object (which is too small) facing the ultrasonic sensor. 3-Make sure that the distance between the product and the target object not exceed 300 cm and not less than 2 cm. 4-Make the meauring angle of the target object not exceed 30 degree. 5-Make the Switch ON. | Distance shouldn't be measured and the LCD will appear message as shown "Undefined Object" |  | Open
TC1.12 | High | Validate measuring distance when the target object is too soft | 1- LCD (2*16)connected to Atmega32 correctly. 2- Ultra sonic connected to Atmega32 correctly. 3- 5 Volt Battery connected to Atmega32 and LCD. 4- Switch connected to the system. | 1-Locate the product in a fixed place. 2-Put the target object (which is too soft) facing the ultrasonic sensor. 3-Make sure that the distance between the product and the target object not exceed 300 cm and not less than 2 cm. 4-Make the meauring angle of the target object not exceed 30 degree. 5-Make the Switch ON. | Distance shouldn't be measured and the LCD will appear message as shown "Undefined Object" |  | Open
2 |  | Mesuring Velocity
TC2.0 | High | Verify measuring Velocity ehen the target object is in the acceptance range to the ultrasonic sensor | 1- LCD (2*16)connected to Atmega32 correctly. 2- Ultra sonic connected to Atmega32 correctly. 3- 5 Volt Battery connected to Atmega32 and LCD. 4- Switch connected to the system. | 1-Locate the product in a fixed place. 2-Put the target object facing the ultrasonic sensor. 3-Make sure that the distance between the product and the target object not exceed 300 cm and not less than 2 cm. 4-Make the meauring angle of the target object not exceed 30 degree. 6-Make sure that the object is moving. 5-Make the Switch ON. | Velocity should be successfully measured in (m/s) and the reading is displayed in LCD like that: Distance (Reading) mm Velocity (Reading) m/s. |  | Open
TC2.1 | High | Verify measuring Velocity when the object isn't moving | 1- LCD (2*16)connected to Atmega32 correctly. 2- Ultra sonic connected to Atmega32 correctly. 3- 5 Volt Battery connected to Atmega32 and LCD. 4- Switch connected to the system. | 1-Locate the product in a fixed place. 2-Put the target object facing the ultrasonic sensor. 3-Make sure that the distance between the product and the target object not exceed 300 cm and not less than 2 cm. 4-Make the meauring angle of the target object not exceed 30 degree. 5-Make sure that the object isn't moving. 6-Make the Switch ON. | Velocity should be equal zero (m/s) and the reading is displayed in LCD like that: Distance (Reading) mm Velocity (000.00) m/s. |  | Open
TC2.2 | High | Validate measuring Velocity to object moving with constant speed (x) m/s | 1- LCD (2*16)connected to Atmega32 correctly. 2- Ultra sonic connected to Atmega32 correctly. 3- 5 Volt Battery connected to Atmega32 and LCD. 4- Switch connected to the system. | 1-Locate the product in a fixed place. 2-Put the target object facing the ultrasonic sensor. 3-Make sure that the distance between the product and the target object not exceed 300 cm and not less than 2 cm. 4-Make the meauring angle of the target object not exceed 30 degree. 5-Make the object moving with constant speed (x) m/s. 6-Make the Switch ON. | Velocity should be successfully measured in (m/s) and the reading is displayed on LCD and not changed like that: Distance (Reading) mm Velocity (x) m/s. |  | Open
TC2.3 | High | Validate measuring Velocity when the target object is 300 cm away from the product | 1- LCD (2*16)connected to Atmega32 correctly. 2- Ultra sonic connected to Atmega32 correctly. 3- 5 Volt Battery connected to Atmega32 and LCD. 4- Switch connected to the system. | 1-Locate the product in a fixed place. 2-Put the target object facing the ultrasonic sensor. 3-put the target object away from the product with 300 cm exactly. 4-Make the meauring angle of the target object not exceed 30 degree. 5-Make sure that the object is moving. 6-Make the Switch ON. | Velocity should be successfully measured in (m/s) and the reading is displayed in LCDand updated as long as object moving like that: Distance (Reading) mm Velocity (Reading) m/s. |  | Open
TC2.4 | High | Validate measuring Velocity when the target object is 2 cm away from the product | 1- LCD (2*16)connected to Atmega32 correctly. 2- Ultra sonic connected to Atmega32 correctly. 3- 5 Volt Battery connected to Atmega32 and LCD. 4- Switch connected to the system. | 1-Locate the product in a fixed place. 2-Put the target object facing the ultrasonic sensor. 3-put the target object away from the product with 2 cm exactly. 4-Make the meauring angle of the target object not exceed 30 degree. 5-Make sure that the object is moving. 6-Make the Switch ON. | Velocity should be successfully measured in (m/s) and the reading is displayed in LCDand updated as long as object moving like that: Distance (Reading) mm Velocity (Reading) m/s. |  | Open
TC2.5 | High | Validate measuring Velocity when the target object away from the product with more than 300 cm | 1- LCD (2*16)connected to Atmega32 correctly. 2- Ultra sonic connected to Atmega32 correctly. 3- 5 Volt Battery connected to Atmega32 and LCD. 4- Switch connected to the system. | 1-Locate the product in a fixed place. 2-Put the target object facing the ultrasonic sensor. 3-Put the target object away from the product wih more than 300 cm. 4-Make the meauring angle of the target object not exceed 30 degree. 5-Make sure that the object is moving. 6-Make the Switch ON. | Velocity shouldn't be measured and the LCD will appear message as shown "Undefined Object" |  | Open
TC2.6 | High | Validate measuring Velocity when the target object away from the product with less than 2 cm | 1- LCD (2*16)connected to Atmega32 correctly. 2- Ultra sonic connected to Atmega32 correctly. 3- 5 Volt Battery connected to Atmega32 and LCD. 4- Switch connected to the system. | 1-Locate the product in a fixed place. 2-Put the target object facing the ultrasonic sensor. 3-Put the target object away from the product wih less than 2 cm. 4-Make the meauring angle of the target object not exceed 30 degree. 5-Make sure that the object is moving. 6-Make the Switch ON. | Distance shouldn't be measured and the LCD will appear message as shown "Undefined Object" |  | Open
TC2.7 | High | Validate measuring Velocity when the product is put in a movable place. | 1- LCD (2*16)connected to Atmega32 correctly. 2- Ultra sonic connected to Atmega32 correctly. 3- 5 Volt Battery connected to Atmega32 and LCD. 4- Switch connected to the system. | 1-Locate the product in a movable place. 2-Put the target object facing the ultrasonic sensor. 3-Make sure that the distance between the product and the target object not exceed 300 cm and not less than 2 cm. 4-Make the meauring angle of the target object not exceed 30 degree. 5-Make the Switch ON. | Velocity should be measured and the reading updated continusly as long as the object is within the range described in the steps. and the reading is displayed in LCDand updated as long as object moving like that: Distance (Reading) mm Velocity (Reading) m/s. |  | Open
TC2.8 | High | Validate measuring Velocity when there is a barrier between the product and the target object | 1- LCD (2*16)connected to Atmega32 correctly. 2- Ultra sonic connected to Atmega32 correctly. 3- 5 Volt Battery connected to Atmega32 and LCD. 4- Switch connected to the system. | 1-Locate the product in a fixed place. 2-Put the target object facing the ultrasonic sensor. 3-Make sure that the distance between the product and the target object not exceed 300 cm and not less than 2 cm. 4-Make the meauring angle of the target object not exceed30 degree. 5-Put barrier between the object and the product. 6-Make sure that the object is moving. 7-Make the Switch ON. | Velocity shouldn't be measured and the LCD will appear message as shown "Undefined Object" |  | Open
TC2.9 | High | Validate measuring Velocity when the measuring angle of the moving object equals to 30 degree | 1- LCD (2*16)connected to Atmega32 correctly. 2- Ultra sonic connected to Atmega32 correctly. 3- 5 Volt Battery connected to Atmega32 and LCD. 4- Switch connected to the system. | 1-Locate the product in a fixed place. 2-Put the target object facing the ultrasonic sensor. 3-Make sure that the distance between the product and the target object not exceed 300 cm and not less than 2 cm. 4-Make the meauring angle of the moving object equals 30 degree. 5-Make the Switch ON. | Velocity should be measured and the reading updated continusly as long as the object is within the range described in the steps. and the reading is displayed in LCDand updated as long as object moving like that: Distance (Reading) mm Velocity (Reading) m/s. |  | Open
TC2.10 | High | Validate measuring Velocity when the measuring angle of the target object exceed 30 degree | 1- LCD (2*16)connected to Atmega32 correctly. 2- Ultra sonic connected to Atmega32 correctly. 3- 5 Volt Battery connected to Atmega32 and LCD. 4- Switch connected to the system. | 1-Locate the product in a fixed place. 2-Put the target object facing the ultrasonic sensor. 3-Make sure that the distance between the product and the target object not exceed 300 cm and not less than 2 cm. 4-Make the meauring angle of the target object more than 30 degree. 5-Make the Switch ON. | Velocity shouldn't be measured and the LCD will appear message as shown "Undefined Object" |  | Open
TC2.11 | High | Validate measuring Velocity when the target object not facing the product | 1- LCD (2*16)connected to Atmega32 correctly. 2- Ultra sonic connected to Atmega32 correctly. 3- 5 Volt Battery connected to Atmega32 and LCD. 4- Switch connected to the system. | 1-Locate the product in a fixed place. 2-Put the target object not facing the ultrasonic sensor. 3-Make sure that the distance between the product and the target object not exceed 300 cm and not less than 2 cm. 4-Make the meauring angle of the target object not exceed 30 degree. 5-make sure that the object is moving. 6-Make the Switch ON. | A wrong Velocity value should be displayed on LCD. |  | Open
TC2.12 | High | Validate measuring Velocity when the target object is too small | 1- LCD (2*16)connected to Atmega32 correctly. 2- Ultra sonic connected to Atmega32 correctly. 3- 5 Volt Battery connected to Atmega32 and LCD. 4- Switch connected to the system. | 1-Locate the product in a fixed place. 2-Put the target object (which is too small) facing the ultrasonic sensor. 3-Make sure that the distance between the product and the target object not exceed 300 cm and not less than 2 cm. 4-Make the meauring angle of the target object not exceed 30 degree. 5-make sure that the object is moving. 6-Make the Switch ON. | Velocity shouldn't be measured and the LCD will appear message as shown "Undefined Object" |  | Open
TC2.13 | High | Validate measuring Velocity when the target object is too soft | 1- LCD (2*16)connected to Atmega32 correctly. 2- Ultra sonic connected to Atmega32 correctly. 3- 5 Volt Battery connected to Atmega32 and LCD. 4- Switch connected to the system. | 1-Locate the product in a fixed place. 2-Put the target object (which is too soft) facing the ultrasonic sensor. 3-Make sure that the distance between the product and the target object not exceed 300 cm and not less than 2 cm. 4-Make the meauring angle of the target object not exceed 30 degree. 5-make sure that the object is moving. 6-Make the Switch ON. | Distance shouldn't be measured and the LCD will appear message as shown "Undefined Object" |  | Open
3 |  | Displaying on LCD
TC3.0 | High | Validate displaying measures of distance and velocity on LCD when object is moving in the acceptance range of ultra sonic | 1- LCD (2*16)connected to Atmega32 correctly. 2- Ultra sonic connected to Atmega32 correctly. 3- 5 Volt Battery connected to Atmega32 and LCD. 4- Switch connected to the system. | 1-Locate the product in a fixed place. 2-Put the target object facing the ultrasonic sensor. 3-Make sure that the distance between the product and the target object not exceed 300 cm and not less than 2 cm. 4-Make the meauring angle of the target object not exceed 30 degree. 6-Make sure that the object is moving. 5-Make the Switch ON. | The readings are displayed in LCD like that: Distance (Reading) mm Velocity (Reading) m/s. and updated as long as the object moving within the accepted area to the product as mentioned in steps. |  | Open
TC3.1 | High | Validate displaying measures of distance and velocity on LCD when the object is fixed | 1- LCD (2*16)connected to Atmega32 correctly. 2- Ultra sonic connected to Atmega32 correctly. 3- 5 Volt Battery connected to Atmega32 and LCD. 4- Switch connected to the system. | 1-Locate the product in a fixed place. 2-Put the target object facing the ultrasonic sensor. 3-Make sure that the distance between the product and the target object not exceed 300 cm and not less than 2 cm. 4-Make the meauring angle of the target object not exceed 30 degree. 5-Make sure that the object isn't moving. 6-Make the Switch ON. | the readings is displayed in LCD like that: Distance (Reading) mm Velocity (000.00) m/s. |  | Open
TC3.2 | High | Validate displaying measures of distance and velocity on LCD when the object is away from the product with 300 cm | 1- LCD (2*16)connected to Atmega32 correctly. 2- Ultra sonic connected to Atmega32 correctly. 3- 5 Volt Battery connected to Atmega32 and LCD. 4- Switch connected to the system. | 1-Locate the product in a fixed place. 2-Put the target object facing the ultrasonic sensor. 3-put the target object away from the product with 300 cm exactly. 4-Make the meauring angle of the target object not exceed 30 degree. 5-Make sure that the object is moving. 6-Make the Switch ON. | The readings are displayed in LCD like that: Distance (Reading) mm Velocity (Reading) m/s. and updated as long as the object moving within the accepted area to the product as mentioned in steps. |  | Open
TC3.3 | High | Validate displaying measures of distance and velocity on LCD when the object is away from the product with 2 cm | 1- LCD (2*16)connected to Atmega32 correctly. 2- Ultra sonic connected to Atmega32 correctly. 3- 5 Volt Battery connected to Atmega32 and LCD. 4- Switch connected to the system. | 1-Locate the product in a fixed place. 2-Put the target object facing the ultrasonic sensor. 3-put the target object away from the product with 2 cm exactly. 4-Make the meauring angle of the target object not exceed 30 degree. 5-Make sure that the object is moving. 6-Make the Switch ON. | The readings are displayed in LCD like that: Distance (Reading) mm Velocity (Reading) m/s. and updated as long as the object moving within the accepted area to the product as mentioned in steps. |  | Open
TC3.4 | High | Validate displaying measures of distance and velocity on LCD when the object is away from the product with more than 300 cm | 1- LCD (2*16)connected to Atmega32 correctly. 2- Ultra sonic connected to Atmega32 correctly. 3- 5 Volt Battery connected to Atmega32 and LCD. 4- Switch connected to the system. | 1-Locate the product in a fixed place. 2-Put the target object facing the ultrasonic sensor. 3-Put the target object away from the product wih more than 300 cm. 4-Make the meauring angle of the target object not exceed 30 degree. 5-Make sure that the object is moving. 6-Make the Switch ON. | the LCD should appear message as shown "Undefined Object" |  | Open
TC3.5 | High | Validate displaying measures of distance and velocity on LCD when the object is away from the product with less than 2 cm | 1- LCD (2*16)connected to Atmega32 correctly. 2- Ultra sonic connected to Atmega32 correctly. 3- 5 Volt Battery connected to Atmega32 and LCD. 4- Switch connected to the system. | 1-Locate the product in a fixed place. 2-Put the target object facing the ultrasonic sensor. 3-Put the target object away from the product wih less than 2 cm. 4-Make the meauring angle of the target object not exceed 30 degree. 5-Make sure that the object is moving. 6-Make the Switch ON. | the LCD should appear message as shown "Undefined Object" |  | Open
TC3.6 | High | Validate displaying measures of distance and velocity on LCD when the product is put in a movable place. | 1- LCD (2*16)connected to Atmega32 correctly. 2- Ultra sonic connected to Atmega32 correctly. 3- 5 Volt Battery connected to Atmega32 and LCD. 4- Switch connected to the system. | 1-Locate the product in a movable place. 2-Put the target object facing the ultrasonic sensor. 3-Make sure that the distance between the product and the target object not exceed 300 cm and not less than 2 cm. 4-Make the meauring angle of the target object not exceed 30 degree. 5-Make the Switch ON. | The readings are displayed in LCD like that: Distance (Reading) mm Velocity (Reading) m/s. and updated as long as the object moving within the accepted area to the product as mentioned in steps. |  | Open
TC3.7 | High | Validate displaying measures of distance and velocity on LCD when there is a barrier between the product and the target object | 1- LCD (2*16)connected to Atmega32 correctly. 2- Ultra sonic connected to Atmega32 correctly. 3- 5 Volt Battery connected to Atmega32 and LCD. 4- Switch connected to the system. | 1-Locate the product in a fixed place. 2-Put the target object facing the ultrasonic sensor. 3-Make sure that the distance between the product and the target object not exceed 300 cm and not less than 2 cm. 4-Make the meauring angle of the target object not exceed30 degree. 5-Put barrier between the object and the product. 6-Make sure that the object is moving. 7-Make the Switch ON. | the LCD should appear message as shown "Undefined Object" |  | Open
TC3.8 | High | Validate displaying measures of distance and velocity on LCD when the measuring angle of the moving object equals to 30 degree | 1- LCD (2*16)connected to Atmega32 correctly. 2- Ultra sonic connected to Atmega32 correctly. 3- 5 Volt Battery connected to Atmega32 and LCD. 4- Switch connected to the system. | 1-Locate the product in a fixed place. 2-Put the target object facing the ultrasonic sensor. 3-Make sure that the distance between the product and the target object not exceed 300 cm and not less than 2 cm. 4-Make the meauring angle of the moving object equals 30 degree. 5-Make the Switch ON. | The readings are displayed in LCD like that: Distance (Reading) mm Velocity (Reading) m/s. and updated as long as the object moving within the accepted area to the product as mentioned in steps. |  | Open
TC3.9 | High | Validate displaying measures of distance and velocity on LCD when the measuring angle of the target object exceed 30 degree | 1- LCD (2*16)connected to Atmega32 correctly. 2- Ultra sonic connected to Atmega32 correctly. 3- 5 Volt Battery connected to Atmega32 and LCD. 4- Switch connected to the system. | 1-Locate the product in a fixed place. 2-Put the target object facing the ultrasonic sensor. 3-Make sure that the distance between the product and the target object not exceed 300 cm and not less than 2 cm. 4-Make the meauring angle of the target object more than 30 degree. 5-Make the Switch ON. | the LCD should appear message as shown "Undefined Object" |  | Open
TC3.10 | High | Validate displaying measures of distance and velocity on LCD when the target object not facing the product | 1- LCD (2*16)connected to Atmega32 correctly. 2- Ultra sonic connected to Atmega32 correctly. 3- 5 Volt Battery connected to Atmega32 and LCD. 4- Switch connected to the system. | 1-Locate the product in a fixed place. 2-Put the target object not facing the ultrasonic sensor. 3-Make sure that the distance between the product and the target object not exceed 300 cm and not less than 2 cm. 4-Make the meauring angle of the target object not exceed 30 degree. 5-make sure that the object is moving. 6-Make the Switch ON. | The readings are displayed in LCD like that: Distance (Reading) mm Velocity (Reading) m/s. and updated as long as the object moving within the accepted area to the product as mentioned in steps. |  | Open
TC3.11 | High | Validate displaying measures of distance and velocity on LCD when the target object is too small | 1- LCD (2*16)connected to Atmega32 correctly. 2- Ultra sonic connected to Atmega32 correctly. 3- 5 Volt Battery connected to Atmega32 and LCD. 4- Switch connected to the system. | 1-Locate the product in a fixed place. 2-Put the target object (which is too small) facing the ultrasonic sensor. 3-Make sure that the distance between the product and the target object not exceed 300 cm and not less than 2 cm. 4-Make the meauring angle of the target object not exceed 30 degree. 5-make sure that the object is moving. 6-Make the Switch ON. | the LCD should appear message as shown "Undefined Object" |  | Open
TC3.12 | High | Validate displaying measures of distance and velocity on LCD when the target object is too soft | 1- LCD (2*16)connected to Atmega32 correctly. 2- Ultra sonic connected to Atmega32 correctly. 3- 5 Volt Battery connected to Atmega32 and LCD. 4- Switch connected to the system. | 1-Locate the product in a fixed place. 2-Put the target object (which is too soft) facing the ultrasonic sensor. 3-Make sure that the distance between the product and the target object not exceed 300 cm and not less than 2 cm. 4-Make the meauring angle of the target object not exceed 30 degree. 5-make sure that the object is moving. 6-Make the Switch ON. | the LCD should appear message as shown "Undefined Object" |  | Open
4 |  | Validate Hardware
TC4.0 | High | Validate connection of LCD to Atmega32 when make orderusing Atmega to light all leds in LCD | 1- LCD 2*16 is available. 2- Atmega 32 is available. 3- 5 volt battary. | 1- Connect pin VSS in LCD to ground. 2- Connect pin VCC in LCD to 5V battery. 3- Connect pin VEE in LCD to Resistance 10K then the other leg of the resistance to the ground. 4- Connect RS pin in LCD to PC0 in ATmega32. 5- Connect RW pin in LCD to PC1 in ATmega32. 6- Connect E pin in LCD to PC2 in ATmega32. 7- Connect PD0 in LCD to pin PB0 in Atmega32. 8- Connect PD1 in LCD to pin PB1 in Atmega32. 9- Connect PD2 in LCD to pin PB2 in Atmega32. 10- Connect PD3 in LCD to pin PB3 in Atmega32. 11- Connect PD4 in LCD to pin PB4 in Atmega32. 12- Connect PD5 in LCD to pin PB5 in Atmega32. 13- Connect PD6 in LCD to pin PB6 in Atmega32. 14- Connect PD7 in LCD to pin PB7 in Atmega32. 15- Connect VCC in Atmega32 to 5Volt battarey. 16- Connect GND pin in Atmega32 to Ground. 17- make code with software to light all Leds of the LCD. | All leds in LCD should be lighten. |  | Open
TC4.1 | High | Validate connection of Ultra sonic to Atmega32 and the LCD when make order using Atmega to Measure the distance | 1- LCD 2*16 is available. 2- Atmega 32 is available. 3- 5 volt battary. 4- Ultra sonic sensor is available. | 1- Connect pin VSS in LCD to ground. 2- Connect pin VCC in LCD to 5V battery. 3- Connect pin VEE in LCD to Resistance 10K then the other leg of the resistance to the ground. 4- Connect RS pin in LCD to PC0 in ATmega32. 5- Connect RW pin in LCD to PC1 in ATmega32. 6- Connect E pin in LCD to PC2 in ATmega32. 7- Connect PD0 in LCD to pin PB0 in Atmega32. 8- Connect PD1 in LCD to pin PB1 in Atmega32. 9- Connect PD2 in LCD to pin PB2 in Atmega32. 10- Connect PD3 in LCD to pin PB3 in Atmega32. 11- Connect PD4 in LCD to pin PB4 in Atmega32. 12- Connect PD5 in LCD to pin PB5 in Atmega32. 13- Connect PD6 in LCD to pin PB6 in Atmega32. 14- Connect PD7 in LCD to pin PB7 in Atmega32. 15- Connect VCC in Atmega32 to 5Volt battarey. 16- Connect GND pin in Atmega32 to Ground. 17- Connect treg pin in ultrasonic to PA0 in Atmega32. 18- Connect echo pin in ultrasonic to PD6 in Atmega32. 19- Connect VCC pin in ultrasonic to 5 volt. 20- Connect GND pin in ultrasonic to Ground. 21- make code with software to test the sensor by displaying reading of distance in LCD. 22- make an object facing the ultrasonic with less than 300cm and more than 2 cm. | the readings should be displayed in LCD |  | Open
TC4.2 | High | Validate connection of Armega32 to Ultrasonic and the LCD when writing code with SW to read distance and velocity and deisplaying them on LCD | 1- LCD 2*16 is available. 2- Atmega 32 is available. 3- 5 volt battary. 4- Ultra sonic sensor is available. | 1- Connect pin VSS in LCD to ground. 2- Connect pin VCC in LCD to 5V battery. 3- Connect pin VEE in LCD to Resistance 10K then the other leg of the resistance to the ground. 4- Connect RS pin in LCD to PC0 in ATmega32. 5- Connect RW pin in LCD to PC1 in ATmega32. 6- Connect E pin in LCD to PC2 in ATmega32. 7- Connect PD0 in LCD to pin PB0 in Atmega32. 8- Connect PD1 in LCD to pin PB1 in Atmega32. 9- Connect PD2 in LCD to pin PB2 in Atmega32. 10- Connect PD3 in LCD to pin PB3 in Atmega32. 11- Connect PD4 in LCD to pin PB4 in Atmega32. 12- Connect PD5 in LCD to pin PB5 in Atmega32. 13- Connect PD6 in LCD to pin PB6 in Atmega32. 14- Connect PD7 in LCD to pin PB7 in Atmega32. 15- Connect VCC in Atmega32 to 5Volt battarey. 16- Connect GND pin in Atmega32 to Ground. 17- Connect treg pin in ultrasonic to PA0 in Atmega32. 18- Connect echo pin in ultrasonic to PD6 in Atmega32. 19- Connect VCC pin in ultrasonic to 5 volt. 20- Connect GND pin in ultrasonic to Ground. 21- make code with software to test the sensor by displaying reading of distance in LCD. 22- make an object facing the ultrasonic with less than 300cm and more than 2 cm. 23-Make the meauring angle of the target object not exceed 30 degree. | The readings are displayed in LCD like that: Distance (Reading) mm Velocity (Reading) m/s. and updated as long as the object moving within the accepted area to the product as mentioned in steps.
TC4.3 | High | Validate that Ultrasonic senor generate the required pulse width to measure distance and velocity | 1- Ultrasonic sensor is available. 2- Oscilloscope is available. | 19- Connect treg pin in ultrasonic to the Oscilloscope. 20- Connect echo pin in ultrasonic to the Oscilloscope. 21- Connect VCC pin in ultrasonic to 5 volt. 22- Connect GND pin in ultrasonic to Ground. | Pulse width should be 10uS
TC4.4 | High | Validate connection of Button to Ultrasonic, the LCD and the Button when writing code with SW to read distance and velocity and deisplaying them on LCD | 1- LCD 2*16 is available. 2- Atmega 32 is available. 3- 5 volt battary. 4- Ultra sonic sensor is available. 5- Button in available. | 1- Connect pin VSS in LCD to ground. 2- Connect pin VCC in LCD to 5V battery. 3- Connect pin VEE in LCD to Resistance 10K then the other leg of the resistance to the ground. 4- Connect RS pin in LCD to PC0 in ATmega32. 5- Connect RW pin in LCD to PC1 in ATmega32. 6- Connect E pin in LCD to PC2 in ATmega32. 7- Connect PD0 in LCD to pin PB0 in Atmega32. 8- Connect PD1 in LCD to pin PB1 in Atmega32. 9- Connect PD2 in LCD to pin PB2 in Atmega32. 10- Connect PD3 in LCD to pin PB3 in Atmega32. 11- Connect PD4 in LCD to pin PB4 in Atmega32. 12- Connect PD5 in LCD to pin PB5 in Atmega32. 13- Connect PD6 in LCD to pin PB6 in Atmega32. 14- Connect PD7 in LCD to pin PB7 in Atmega32. 15- Connect VCC in Atmega32 to 5Volt battarey. 16- Connect GND pin in Atmega32 to Ground. 17 -Connect -RST pin in Atmega32 to Button. 18- Connect the other leg of button to ground. 19- Connect treg pin in ultrasonic to PA0 in Atmega32. 20- Connect echo pin in ultrasonic to PD6 in Atmega32. 21- Connect VCC pin in ultrasonic to 5 volt. 22- Connect GND pin in ultrasonic to Ground. 23- make code with software to test the sensor by displaying reading of distance in LCD. 24- make an object facing the ultrasonic with less than 300cm and more than 2 cm. 25-Make the meauring angle of the target object not exceed 30 degree. 26- Press on Button. | The readings are displayed in LCD like that: Distance (Reading) mm Velocity (Reading) m/s. and updated as long as the object moving within the accepted area to the product as mentioned in steps.
TC4.5 | High | Validate connection of Button to Ultrasonic, the LCD and the Button when writing code with SW to read distance and velocity and deisplaying them on LCD | 1- LCD 2*16 is available. 2- Atmega 32 is available. 3- 5 volt battary. 4- Ultra sonic sensor is available. 5- Button in available. | 1- Connect pin VSS in LCD to ground. 2- Connect pin VCC in LCD to 5V battery. 3- Connect pin VEE in LCD to Resistance 10K then the other leg of the resistance to the ground. 4- Connect RS pin in LCD to PC0 in ATmega32. 5- Connect RW pin in LCD to PC1 in ATmega32. 6- Connect E pin in LCD to PC2 in ATmega32. 7- Connect PD0 in LCD to pin PB0 in Atmega32. 8- Connect PD1 in LCD to pin PB1 in Atmega32. 9- Connect PD2 in LCD to pin PB2 in Atmega32. 10- Connect PD3 in LCD to pin PB3 in Atmega32. 11- Connect PD4 in LCD to pin PB4 in Atmega32. 12- Connect PD5 in LCD to pin PB5 in Atmega32. 13- Connect PD6 in LCD to pin PB6 in Atmega32. 14- Connect PD7 in LCD to pin PB7 in Atmega32. 15- Connect VCC in Atmega32 to 5Volt battarey. 16- Connect GND pin in Atmega32 to Ground. 17 -Connect -RST pin in Atmega32 to Button. 18- Connect the other leg of button to ground. 19- Connect treg pin in ultrasonic to PA0 in Atmega32. 20- Connect echo pin in ultrasonic to PD6 in Atmega32. 21- Connect VCC pin in ultrasonic to 5 volt. 22- Connect GND pin in ultrasonic to Ground. 23- make code with software to test the sensor by displaying reading of distance in LCD. 24- make an object facing the ultrasonic with less than 300cm and more than 2 cm. 25-Make the meauring angle of the target object not exceed 30 degree. | Nothing happened and nothing deisplayed on LCD.
5 |  | Validate Software
TC5.0 | High | Validate configuration of echo and trig pins in Ultrasonic sensor | 1- LCD 2*16 is available. 2- Atmega 32 is available. 3- 5 volt battary. 4- Ultra sonic sensor is available. | 1- Connect pin VSS in LCD to ground. 2- Connect pin VCC in LCD to 5V battery. 3- Connect pin VEE in LCD to Resistance 10K then the other leg of the resistance to the ground. 4- Connect RS pin in LCD to PC0 in ATmega32. 5- Connect RW pin in LCD to PC1 in ATmega32. 6- Connect E pin in LCD to PC2 in ATmega32. 7- Connect PD0 in LCD to pin PB0 in Atmega32. 8- Connect PD1 in LCD to pin PB1 in Atmega32. 9- Connect PD2 in LCD to pin PB2 in Atmega32. 10- Connect PD3 in LCD to pin PB3 in Atmega32. 11- Connect PD4 in LCD to pin PB4 in Atmega32. 12- Connect PD5 in LCD to pin PB5 in Atmega32. 13- Connect PD6 in LCD to pin PB6 in Atmega32. 14- Connect PD7 in LCD to pin PB7 in Atmega32. 15- Connect VCC in Atmega32 to 5Volt battarey. 16- Connect GND pin in Atmega32 to Ground. 17- Connect treg pin in ultrasonic to PA0 in Atmega32. 18- Connect echo pin in ultrasonic to PD6 in Atmega32. 19- Connect VCC pin in ultrasonic to 5 volt. 20- Connect GND pin in ultrasonic to Ground. 21- Configure echo pin in ultrasonic as input pin. 22- Configure trig pin in ultrasonic as output pin. 23- make code with software to test the sensor by displaying reading of distance in LCD. 22- make an object facing the ultrasonic with less than 300cm and more than 2 cm. | the readings should be displayed in LCD |  | Open
6 |  | Validate Non Functional Requirement
TC6.1 | High | Validate that the product is reliable | Product is completed. | use the product in environment were Temperature is below 10 degrees. | The product should be working fine. |  | Open
TC6.2 | High | Validate that the product is reliable | Product is completed. | use the product in environment were Temperature is above 40 degrees. | The product should be working fine. |  | Open
TC6.3 | High | Validate that the product is reliable | Product is completed. | use the product in environment were Temperature is between or equals 10 and 40 degrees | The product should be working fine. |  | Open
TC6.4 | High | Validate that the product is Safe | Product is completed. | use the product. | The product shouldn't cause harm to people or to the environment. |  | Open
TC6.5 | High | Validate that the product is Maintainable | Product is completed. | 1-Locate the product in a fixed place. 2-Put the target object (which is too soft) facing the ultrasonic sensor. 3-Make sure that the distance between the product and the target object not exceed 300 cm and not less than 2 cm. 4-Make the meauring angle of the target object not exceed 30 degree. 5-make sure that the object is moving. 6-Make the Switch ON. | the LCD should appear message as shown "Undefined Object" , When Reading the manual to the product you can easily find out that the product can'y detect too soft objects. |  | Open
TC6.6 | High | Validate that the product is Modifable | Product is completed. | Use another sensor not the ultrasonic sensor. | The product should be modifable and using another sensor not affect it's working. |  | Open
TC6.7 | High | Validate that the product is scalable | Product is completed. | Add new feuture (like measuring speed) to the product. | The product should be scalable and feature can be added successfully. |  | Open